## Table 1
ANNEXURE - I
SR. NO. | DESCRIPTION | SIZE | QTY | UNIT | RATE | AMOUNT
A | ARCHIVES AND DOCUMENTATION
1 | PROVIDING AND FIXING 75 MM THK PARTITION USING EITHER CENTURY OR EQUIVALENT 12 MM THK MARINE GRADE PLYWOOD WITH COATS OF FIRE RETARDENT PAINT OR FIRE RESISTANT BOARD AS DIRECTED AND PARTITION FRAMING TO BE MADE USING 16 GAUGE 50 MM x 38 MM JINDAL OR EQUIVALENT MAKE HEAVY ALUMINIUM BOX SECTION GRIDS WITH 50 MM THK OPENABLE TYPE FLUSH DOOR FINISHED WITH GREENLAM OR EQUIVALENT MAKE 1 MM THK LAMINATE FOR THE WASHROOM WITH MATERIAL AND LABOUR ETC COMPLETE. | 11'-0" x 9'-6" | 104.5 | SFT
7'-0" x 9'-6"=66.50 SFT
4'-0" x 9'-6"=38 SFT
66.50 + 38=104.5 SFT
2 | PROVIDING AND FIXING 75 MM THK PARTITION USING EITHER CENTURY OR EQUIVALENT 12 MM THK MARINE GRADE PLYWOOD WITH COATS OF FIRE RETARDENT PAINT OR FIRE RESISTANT BOARD AS DIRECTED AND PARTITION FRAMING TO BE MADE USING 16 GAUGE 50 MM x 38 MM JINDAL OR EQUIVALENT MAKE HEAVY ALUMINIUM BOX SECTION GRIDS WITH 50 MM THK OPENABLE TYPE FLUSH DOOR FINISHED WITH GREENLAM OR EQUIVALENT MAKE 1 MM THK LAMINATE FOR THE CLEANING ROOM WITH MATERIAL AND LABOUR ETC COMPLETE. | 11'-0" x 9'-6" | 104.5 | SFT
7'-0" x 9'-6"=66.50 SFT
4'-0" x 9'-6"=38 SFT
66.50 + 38=104.5 SFT
3 | PROVIDING AND MAKING WORKSTATION WITH KEYBOARD TRAY, 1 DRAWER AND STORAGE UNIT WITH SHUTTER AND ALUMINIUM POWDER COATED GRILL BOTH SIDES OF THE UNIT FOR CPU USING CENTURY OR EQUIVALENT MAKE PLWOOD THK VARIES FROM 19/12/8/6 MM THK MARINE GRADE PLYWOOD WITH COATS OF FIRE RETARDENT PAINT AS DIRECTED AND FINISHED WITH GREENLAM OR EQUIVALENT MAKE 1 MM THK LAMINATE (WORKSTATION NO-1 TO 10) WITH MATERIAL AND LABOUR ETC COMPLETE. | 32'-0" | 32 | RFT
3a | WORKSTATION 1 AND 2=8'-0" x 2'-6"=20 SFT
3b | WORKSTATION 3 TO 5=8'-0" x 2'-6"=20 SFT
3c | WORKSTATION 6 TO 8=8'-0" x 2'-6"=20 SFT
3d | WORKSTATION 9 AND 10=8'-0" x 2'-6"=20 SFT
8'-0" + 8'-0" + 8'-0" + 8'-0"=32'-0" RFT
4 | PROVIDING AND FIXING 12 MM THK GOOD QUALITY SOFT BOARD FIXED ON CENTURY OR EQUIVALENT 6 MM THK MARINE GRADE PLYWOOD AS BACKING AND BORDER ON ALL THE SIDES WITH COATS OF FIRE RETARDENT PAINT AS DIRECTED AND FINISHED WITH APPROVED FABRIC ETC (WORKSTATION NO-01 TO 10) WITH MATERIAL AND LABOUR ETC COMPLETE. | 32'-0" x 1'-6" | 48 | SFT
4a | SOFTBOARD FOR WORKSTATION 1 AND 2=8'-0" x 1'-6"=12 SFT
4b | SOFTBOARD FOR WORKSTATION 3 TO 5=8'-0" x 1'-6"=12 SFT
4c | SOFTBOARD FOR WORKSTATION 6 TO 8=8'-0" x 1'-6"=12 SFT
4d | SOFTBOARD FOR WORKSTATION 9 AND 10=8'-0" x 1'-6"=12 SFT
32'-0" x 1'-6"=48 SFT
TOTAL AMOUNT (A)
B | ARCHIVES DIGITISATION
1 | PROVIDING AND MAKING WORKSTATION WITH KEYBOARD TRAY, 1 DRAWER AND STORAGE UNIT WITH SHUTTER AND ALUMINIUM POWDER COATED GRILL BOTH SIDES OF THE UNIT FOR CPU USING CENTURY OR EQUIVALENT MAKE PLWOOD THK VARIES FROM 19/12/8/6 MM THK MARINE GRADE PLYWOOD WITH COATS OF FIRE RETARDENT PAINT AS DIRECTED AND FINISHED WITH GREENLAM OR EQUIVALENT MAKE 1 MM THK LAMINATE (WORKSTATION NO-1 TO 10) WITH MATERIAL AND LABOUR ETC COMPLETE. | 23'-3" | 23.25 | RFT
1a | WORKSTATION 13=4'-6" x 2'-6"=11.25 SFT
1b | WORKSTATION 14=4'-9" x 2'-6"=11.87 SFT
1c | WORKSTATION 15=4'-9" x 2'-6"=11.87 SFT
1d | WORKSTATION 16=4'-9" x 2'-6"=11.87 SFT
1e | WORKSTATION 17=4'-6" x 2'-6"=11.25 SFT
4'-6" + 4'-9" + 4'-9" + 4'-9" + 4'-6"=23.25 RFT
2 | PROVIDING AND FIXING 12 MM THK GOOD QUALITY SOFT BOARD FIXED ON CENTURY OR EQUIVALENT 6 MM THK MARINE GRADE PLYWOOD AS BACKING AND BORDER ON ALL THE SIDES WITH COATS OF FIRE RETARDENT PAINT AS DIRECTED AND FINISHED WITH APPROVED FABRIC ETC FOR THE ARCHIVES AND DIGITISATION (WORKSTATION NO-13 TO 17) WITH MATERIAL AND LABOUR ETC COMPLETE. | 23'-3" x 1'-6" | 38.87 | SFT
2a | SOFTBOARD FOR WORKSTATION 13=4'-6" x 1'-6"=6.75 SFT
2b | SOFTBOARD FOR WORKSTATION 14=4'-9" x 1'-6"=7.12 SFT
2c | SOFTBOARD FOR WORKSTATION 15=4'-9" x 1'-6"=7.12 SFT
2d | SOFTBOARD FOR WORKSTATION 16=4'-9" x 1'-6"=7.12 SFT
2e | SOFTBOARD FOR WORKSTATION 17=4'-6" x 1'-6"=6.75 SFT
4'-6" + 4'-9" + 4'-9" + 4'-9" + 4'-6"=23.25 RFT
23'-3" x 1'-6"=38.87 SFT
3 | PROVIDING AND MAKING SHELVES ABOVE THE SCANNER / COPIER / PRINTER USING CENTURY OR EQUIVALENT MAKE 19 MM THK MARINE GRADE PLYWOOD SANDWICHED TOGETHER WITH COATS OF FIRE RETARDENT PAINT AS DIRECTED AND FINISHED WITH GREENLAM OR EQUIVALENT 1 MM THK LAMINATE WITH MATERIAL AND LABOUR ETC COMPLETE. | 3 x 2 NOS | 6 | RFT
3'-0" x 1'-3" x 1 1/2"=3 RFT x 2 NOS=6 RFT
4 | PROVIDING AND FIXING PROTECTIVE PANELLING OVER THE EXISTING PLYWOOD PANELLING FOR THE SCANNER / COPIER / PRINTER AREA USING 19 MM THK MARINE GRADE PLYWOOD WITH COATS OF FIRE RETARDENT PAINT AS DIRECTED AND FRAMING TO BE MADE USING 16 GAUGE 50 MM x 38 MM JINDAL OR EQUIVALENT MAKE HEAVY ALUMINIUM BOX SECTION GRIDS AND CAVITY TO BE FILLED WITH APPROVED INSULATION MATERIAL FINISHED WITH GREENLAM OR EQUIVALENT MAKE 1 MM THK LAMINATE BOTH INTERNALLY AND EXTERNALLY WITH MATERIAL AND LABOUR ETC COMPLETE. | 3'-0" x 8'-0" | 24 | SFT
3'-0" x 8'-0"=24 SFT
5 | PROVIDING AND MAKING OVERHEAD STORAGE WITH SHUTTERS ABOVE WORKSTATION USING CENTURY OR EQUIVALENT MAKE THK VARIES FROM 19/12/8/6 MM MARINE GRADE PLYWOOD WITH COATS OF FIRE RETARDENT PAINT AS DIRECTED AND FINISHED WITH GREENLAM OR EQUIVALENT 1 MM THK LAMINATE (WORKSTATION NO-13 TO 17) WITH MATERIAL AND LABOUR ETC COMPLETE. | 23'-3" x 2'-0" | 46.5 | SFT
5a | WORKSTATION 13=4'-6" x 2'-0"=9 SFT
5b | WORKSTATION 14=4'-9" x 2'-0"=9.5 SFT
5c | WORKSTATION 15=4'-9" x 2'-0"=9.5 SFT
5d | WORKSTATION 16=4'-9" x 2'-0"=9.5 SFT
5e | WORKSTATION 17=4'-6" x 2'-0"=9 SFT
4'-6" + 4'-9" + 4'-9" + 4'-9" + 4'-6"=23.25 RFT
23'-3" x 2'-0"=46.5 SFT
6 | PROVIDING AND MAKING DEAD STORAGE WITH SHUTTERS ABOVE WORKSTATION USING CENTURY OR EQUIVALENT MAKE THK VARIES FROM 19/12/8/6 MM MARINE GRADE PLYWOOD WITH COATS OF FIRE RETARDENT PAINT AS DIRECTED AND FINISHED WITH GREENLAM OR EQUIVALENT 1 MM THK LAMINATE BOTH INTERNALLY AND EXTERNALLY WITH MATERIAL AND LABOUR ETC COMPLETE. | 33'-0" x 4'-0" | 132 | SFT
6a | WALL-1=8'-3" x 4'-0"=33 SFT
6b | WALL-2=4'-9" x 4'-0"=19 SFT
6c | WALL-3=4'-6" x 4'-0"=18 SFT
6d | WALL-4=4'-9" x 4'-0"=19 SFT
6e | WALL-5=4'-9" x 4'-0"=19 SFT
6f | WALL-6=4'-9" x 4'-0"=19 SFT
6g | WALL-7=8'-3" x 4'-0"=33 SFT
8'-3" + 4'-9" + 4'-6" + 4'-9" + 4'-9" + 4'-9" + 8'-3"=40 RFT
40-3.5-3.5=33 RFT
33'-0" x 4'-0"=132 SFT
TOTAL AMOUNT (B)
C | ADDITIONAL OR EXTRA ITEMS
1 | NECESSARY REPAIRS OF ALL DOORS, WINDOWS, VENTILATORS ETC WITH HARDWARE LIKE NAILS, SCREWS ETC AND LABOUR COMPLETE.
1a | DOOR |  | 2 | NOS
1b | WINDOW |  | 14 | NOS
1c | VENTILATOR |  | 8 | NOS
1d | LOUVERED WINDOW |  | 2 | NOS
2 | MISCELLANEOUS WORKS ON MANDAYS BASIS
2a | CARPENTER |  | 1 | NO
2b | HELPER |  | 1 | NO
3 | PROVIDING AND MAKING APPROX 3" THK AND 4'-0" HIGH PARTITION AS APPRON TO CARRY THE ELECTRICAL / DATA CABLES ETC FOR THE WORKSTATIONS USING CENTURY OR EQUIVALENT MAKE THK VARIES FROM 19/12/8/6 MM MARINE GRADE PLYWOOD WITH COATS OF FIRE RETARDENT PAINT INTERNALLY OR AS DIRECTED AND FINISHED WITH GREENLAM OR EQUIVALENT MAKE 1 MM THK LAMINATE WITH MATERIAL AND LABOUR ETC COMPLETE. |  | 1 | SFT
4 | PROVIDING AND MAKING APPROX 3" THK AND 6" HIGH PARTITION ABOVE THE WORKSTATION PLATFORM AS APPRON TO CARRY THE ELECTRICAL / DATA CABLES ETC USING CENTURY OR EQUIVALENT MAKE THK VARIES FROM 19/12/8/6 MM MARINE GRADE PLYWOOD WITH COATS OF FIRE RETARDENT PAINT INTERNALLY OR AS DIRECTED AND FINISHED WITH GREENLAM OR EQUIVALENT MAKE 1 MM THK LAMINATE WITH MATERIAL AND LABOUR ETC COMPLETE. |  | 1 | RFT
TOTAL AMOUNT (C)
GRAND TOTAL AMOUNT A+B+C
Authorised signatory
Signature and company seal